## Contents
Ofcom EMF Calculator (trial version)
Information
Title | Ofcom EMF Calculator (trial version)
Objective | This is a trial version of Ofcom's calculator which provides an estimate of the safe separation distance (compliance distance) to maintain between the radio equipment in question and members of the public
Version | 0.1.1
Changes from previous version v0.1 | IFS function replaced by nested IF function, and instructions for use added to Ofcom Calculator ICNIRP 1998 sheet
Status | Evaluation trial
Compatibility | Please note, this calculator may not work on older versions of Microsoft Excel (e.g. prior to 2003)
Contents
Sheet | Description
Contents | This contents sheet
Ofcom calculator ICNIRP 1998 | A calculator for calculating separation distances based on the 1998 ICNIRP Guidelines
Annex | Technical notes regarding the calculator
Terms and conditions
The terms and conditions on which OFCOM is making available the model are set out below. The trial version of the Ofcom EMF Calculator provided has been developed for the sole purpose of allowing stakeholders to evaluate and provide feedback in relation to our decisions set out in our EMF Statement (Measures to require compliance with international guidelines for limiting exposure to electromagnetic fields (EMF)) and our EMF consultation (Implementation of measures to require compliance with international guidelines for limiting exposure to electromagnetic fields (EMF)). All right, title and interest in the provided calculator (the ‘Ofcom EMF Calculator’) constructed in Excel are owned by OFCOM. Such title and interest is protected by United Kingdom intellectual property laws and international treaty provisions. While you may freely use the Model for the purposes for which it is provided, as set out in the accompanying model documentation, it is not to be modified in any way or used for commercial gain or otherwise without the prior written permission of OFCOM. No representation or warranty is given as to the accuracy, completeness or correctness of the provided Model and it is provided 'as is'. It is provided without any representation or endorsement made and without warranty of any kind, whether express or implied, including but not limited to the implied warranties of satisfactory quality, fitness for a particular purpose, non-infringement, compatibility, security and accuracy. OFCOM does not accept any responsibility for any loss, disruption or damage to your data or your computer system which may occur whilst using the Model or material derived from the Model. OFCOM does not warrant that the functions contained in the Model will be uninterrupted or error free. Also, OFCOM does not warrant that defects will be corrected, or that the Model provided is free of viruses. In no event will OFCOM be liable for any loss or damage including, without limitation, indirect or consequential loss or damage, or any loss or damages whatsoever arising from use or loss of use of, data or profits arising out of or in connection with the use or otherwise of the provided Model. By using this Model, you agree to the above.

## Ofcom calculator ICNIRP 1998
Calculation of the safe separation distance as per ICNIRP 1998 reference levels for general public exposure to EMF from 100 kHz to 300 GHz
Input parameters
Transmitter power EIRP | = | 100 | Watts | ← Enter EIRP (Watts) in cell D5. EIRP (Watts) = ERP (Watts) x 1.64
Operating frequency | = | 450 | MHz | ← Enter frequency (MHz) in cell D6. Valid frequency range is from 0.1 MHz to 300,000 MHz.
Reference levels from ICNIRP 1998 Guidelines
Frequency range Index | = | 4
E-field strength limit | = | 29.1682 | V/m | Intermediate parameter used in calculation. For information only
H-field strength limit | = | 0.078489 | A/m | Intermediate parameter used in calculation. For information only
Power density limit | = | 2.25 | W/m^2 | Intermediate parameter used in calculation. For information only
Calculated result
Separation distance R | = | 3.009 | m | → The value of R will be displayed in cell D15 given valid input parameters
Instructions for use:
Enter the transmitter power EIRP* (Watts) of your equipment in cell D5
Enter the operating frequency of your equipment (MHz) in cell D6
The result of the calculation will be given in cell D15. This is an estimate of the safe separation distance in metres (compliance distance) to maintain between the radio equipment in question and members of the public.
*In most cases it would be appropriate for licensees (or licence applicants) to enter the maximum EIRP of the radio equipment in the transmitter power field. However, licensees may also choose to enter an average power (e.g. over the six-minute averaging period specified in the ICNIRP Guidelines) which takes account of the duty cycle (or factor) of the equipment and/or the maximum percentage of time that a transmitter will be operating during the averaging period. This can be done by multiplying the maximum transmit power of the equipment by the duty factor of the equipment and then by the maximum percentage of time that the equipment will be operating within the averaging period. For example, taking a transmitter with a maximum EIRP of 100 Watts, a duty factor of 50%, and a maximum percentage of time transmitting of 50%, we can calculate an average power of 25 Watts (100 Watts x 50% x 50% = 25 Watts average power).

## Annex
Annex: Technical notes
Reference levels for general public exposure to time-varying electric and magnetic fields*
| Frequency range index | Min frequency MHz | Max frequency MHz | E-field strength V/m | H-field strength A/m | Power density W/m^2
| 0 | 0.1 | 0.15 | 87 | 5 | -
| 1 | 0.15 | 1 | 87 | 0.0016222 | -
| 2 | 1 | 10 | 4.1012 | 0.0016222 | -
| 3 | 10 | 400 | 28 | 0.073 | 2
| 4 | 400 | 2000 | 29.1682 | 0.078489 | 2.25
| 5 | 2000 | 300000 | 61 | 0.16 | 10
*Table 7. from The ICNIRP 1998 Guidelines available at https://www.icnirp.org/cms/upload/publications/ICNIRPemfgdl.pdf
This is a trial version of Ofcom's EMF calculator which provides an estimate of the safe separation distance (compliance distance) to maintain between the radio equipment in question and members of the public.
Performing the calculation requires the following input parameters to be entered in relevant fields:
transmitter power in Watts
operating frequency in MHz.
The base formulae used by the calculator are:
where is the power density in , is transmitter power specified in EIRP Watts, , and is the reflection coefficient. represents the electric field (E-field) strength in V/m and represents the magnetic field (H-field) strength in A/m, respectively. The impedance of free space is approximately 377 ohms. The base formulae can be found in recognised international standards, e.g. in section B.4.2.1.1.2 of BS EN 62232:2017 or in section 9.1.2 of ITU-T Rec. K.52 (01/2018).
The safe separation distance between radio equipment and publicly accessible areas is then calculated as follows:
a) for 100 kHz to 10 MHz, E-field and H-field limits in the table on the right are separately applied in calculating two separation distances. The greater (more conservative) distance is taken as the final result:
b) for 10 MHz to 300 GHz, the power density limit in the table on the right is applied in calculating the separation distance:
Addtional notes:
The formulae used by the calculator are suited for power density evaluation in the far-field antenna region and overestimate the results in the near-field.
This calculator provides a conservative separation distance based on the following assumptions:
antenna height and pattern are not taken into account; and
typical ground reflection conditions hence =0.6.
This is a trial version of Ofcom's EMF calculator which provides an estimate of the safe separation distance (compliance distance) to maintain between the radio equipment in question and members of the public.
Performing the calculation requires the following input parameters to be entered in relevant fields:
transmitter power in Watts
operating frequency in MHz.
The base formulae used by the calculator are:
𝑆= 〖(1+|Γ|)〗^2 𝑃_𝑡/(4𝜋𝑅^2 )
𝐸= √(𝑍_0 𝑆)
𝐻= √(𝑆/𝑍_0 )
where 𝑆 is the power density in 𝑊/𝑚^2, 𝑃_𝑡 is transmitter power specified in EIRP Watts, , and |Γ| is the reflection coefficient. 𝐸 represents the electric field (E-field) strength in V/m and 𝐻 represents the magnetic field (H-field) strength in A/m, respectively. The impedance of free space 𝑍_0 is approximately 377 ohms. The base formulae can be found in recognised international standards, e.g. in section B.4.2.1.1.2 of BS EN 62232:2017 or in section 9.1.2 of ITU-T Rec. K.52 (01/2018).
The safe separation distance between radio equipment and publicly accessible areas is then calculated as follows:
a) for 100 kHz to 10 MHz, E-field and H-field limits in the table on the right are separately applied in calculating two separation distances. The greater (more conservative) distance is taken as the final result:
𝑅=𝑀𝑎𝑥(√((𝑃_𝑡 𝑍_0 〖(1+|Γ|)〗^2)/(4𝜋𝐸^2 )) ", " √((𝑃_𝑡 〖(1+|Γ|)〗^2)/(4𝜋〖𝑍_0 𝐻〗^2 )))
b) for 10 MHz to 300 GHz, the power density limit in the table on the right is applied in calculating the separation distance:
𝑅= √((𝑃_𝑡 〖(1+|Γ|)〗^2)/4𝜋𝑆)
Addtional notes:
The formulae used by the calculator are suited for power density evaluation in the far-field antenna region and overestimate the results in the near-field.
This calculator provides a conservative separation distance based on the following assumptions:
antenna height and pattern are not taken into account; and
typical ground reflection conditions hence |Γ| =0.6.